## Sheet1
Spindle Servo Drive CN3 | [18 empty] | TB3 Mesa 7i77
Function | [6 empty] | Name |  | Pin | [9 empty] | QA0 | /QA0 | GND | QB0 | /QB0 | 5V | IDX0 | /IDX0 | QA1 | /QA1 | GND | QB1 | /QB1 | 5V | IDX1 | /IDX1 | QA2 | /QA2 | GND | QB2 | /QB2 | 5V | IDX2 | /IDX2
A Phase Encoder Feedback Output | [6 empty] | OA+ |  | 9 | TB3-1
[7 empty] | OA- |  | 18 | TB3-2
B Phase Encoder Feedback Output | [6 empty] | OB+ |  | 17 | TB3-4 | [8 empty] | 1 | 2 | 3 | 4 | 5 | 6 | 7 | 8 | 9 | 10 | 11 | 12 | 13 | 14 | 15 | 16 | 17 | 18 | 19 | 20 | 21 | 22 | 23 | 24
[7 empty] | OB- |  | 8 | TB3-5
Z Phase Encoder Feedback Output | [6 empty] | OZ+ |  | 7 | TB3-7
[7 empty] | OZ- |  | 16 | TB3-8
[7 empty] | 0V |  | 25
[7 empty] | 5V |  | 26 | [9 empty] | 1: TB4 Mesa 7i77
Shield GND | [6 empty] | E |  | 27 | [9 empty] | QA3 | /QA3 | GND | QB3 | /QB3 | 5V | IDX3 | /IDX3 | QA4 | /QA4 | GND | QB4 | /QB4 | 5V | IDX4 | /IDX4 | QA4 | /QA4 | GND | QB5 | /QB5 | 5V | IDX5 | /IDX5
Spindle Servo Drive CN1 all to 7i77
Function | [6 empty] | Name |  | Pin | [9 empty] | 1 | 2 | 3 | 4 | 5 | 6 | 7 | 8 | 9 | 10 | 11 | 12 | 13 | 14 | 15 | 16 | 17 | 18 | 19 | 20 | 21 | 22 | 23 | 24
Alarm Ready Relay Output | [6 empty] | ErA |  | 1 | TB7-15
C Axis Ready Relay Output | [6 empty] | M1C |  | 2
Relay Output | [6 empty] | M1B |  | 3
Speed in Position Digital Output | [6 empty] | O3P |  | 4
Zero Stop in Position Digital Output | [6 empty] | O2N |  | 5 | [9 empty] | 1: TB5 Mesa 7i77
Servo Ready Output Digital Output | [6 empty] | O0N |  | 6 | [9 empty] | ENA0- | ENA0+ | GND | AOUT0 | ENA1- | ENA1+ | GND | AOUT1 | ENA2- | ENA2+ | GND | AOUT2 | ENA3- | ENA3+ | GND | AOUT3 | ENA4- | ENA4+ | GND | AOUT4 | ENA5- | ENA5+ | GND | AOUT5
Digital Input Correct Stop | [6 empty] | I2 |  | 7 | TB7-17
Digital Input Rigid Tapping | [6 empty] | I3 |  | 8
Digital Input Position Mode | [6 empty] | I4 |  | 9 | [9 empty] | 1 | 2 | 3 | 4 | 5 | 6 | 7 | 8 | 9 | 10 | 11 | 12 | 13 | 14 | 15 | 16 | 17 | 18 | 19 | 20 | 21 | 22 | 23 | 24
Digital Input Scram/Zero Speed | [6 empty] | I5 |  | 10
Digital Input Swing | [6 empty] | I6 |  | 11
Connect +24v = NPN or COM = PNP | [6 empty] | SEL |  | 12 | TB2-8
Analog +/- 10v Input | [6 empty] | A0 |  | 14 | TB5-4
Analog 0-10V Input | [6 empty] | A1 |  | 15 | [9 empty] | 1: TB6 Mesa 7i77; 12: TB1; 17: TB2 Mesa 7i77
Alarm Relay Output | [6 empty] | ErC |  | 16 | TB2-1 | [8 empty] | GND | GND | RX+ | RX- | TX+ | TX- | 5V | 5V |  |  |  | COM | 5V + |  |  |  | V Field | V Field | V Field | V Field | VIN | NC | NC | Ground
Alarm Relay Output | [6 empty] | E |  | 17
Relay Output | [6 empty] | M1A |  | 18
Speed in Position | [6 empty] | O3N |  | 20 | [9 empty] | 1 | 2 | 3 | 4 | 5 | 6 | 7 | 8 |  |  |  | 1 | 2 |  |  |  | 1 | 2 | 3 | 4 | 5 | 6 | 7 | 8
Correct Stop in Position | [6 empty] | O1N |  | 21
Digital Input CW | [6 empty] | I0 |  | 22
Digital Input CCW | [6 empty] | I1 |  | 23
Digital Input Jog | [6 empty] | I8 |  | 24
Digital Input 2nd Correct Stop | [6 empty] | I9 |  | 25 | [9 empty] | 1: TB7 Mesa 7i77 | [25 empty] | Typical Connections for Axis Servo Drive CN3
Digital Input Fault Reset | [6 empty] | I7 |  | 26 | [9 empty] | 5v ENC A+ | 5v ENC B+ | 5v ENC A+ | 5v ENC B+ | Input | Input | Input | Input | Input | Input | Input | Input | Input | Input | Input | Input | Output | Output | Output | Output | Output | Output | Output | Output | [9 empty] | Pin | Name |  | Function
Analog Ground | [6 empty] | GND |  | 29 | TB5-3 | [39 empty] | TB2-2 |  | 1 | APULS+ |  | Reference pulse input
12v Analog Power | [6 empty] | 12V |  | 30 | [40 empty] | TB2-3 |  | 2 | APULSE-
Correct Stop in Position Relay Output | [6 empty] | M0C |  | 31 | TB2-1 | [8 empty] | 1 | 2 | 3 | 4 | 5 | 6 | 7 | 8 | 9 | 10 | 11 | 12 | 13 | 14 | 15 | 16 | 17 | 18 | 19 | 20 | 21 | 22 | 23 | 24 | [7 empty] | TB2-4 |  | 3 | ASIGN+ |  | Reference signal input
Relay Output | [6 empty] | M0A |  | 32 | [40 empty] | TB2-5 |  | 4 | ASIGN-
Relay Output | [6 empty] | M0B |  | 33 | TB7-16 | [41 empty] | 5 | AV-REF |  | Speed reference input
Zero Stop in Position Digital Output | [6 empty] | O2P |  | 34 | [42 empty] | 6 | GND |  | Signal Ground
Correct Stop in Postn Digital Output | [6 empty] | O1P |  | 35 | [40 empty] | TB1-1 |  | 7 | OUT1+ |  | Output 1, can reallocate(Factory setting: ALM)
Servo Ready Digital Output | [6 empty] | O0P |  | 36 | [9 empty] | 1: TB8 Mesa 7i77 | [7 empty] | TB5-16 |  | 8 | OUT1-
From 24v power supply | [6 empty] | 2 |  | 39 | TB2-1-7 | [8 empty] | Input | Input | Input | Input | Input | Input | Input | Input | Input | Input | Input | Input | Input | Input | Input | Input | Output | Output | Output | Output | Output | Output | Output | Output | [9 empty] | 9 | OUT2+ |  | Output 2, can reallocate(Factory setting:/COIN)
From 24v power supply | [6 empty] | COM |  | 40 | TB2-8 | [41 empty] | 10 | OUT2-
Shield Gnd | [6 empty] | E |  | 45 | [42 empty] | 11 | OUT3+ |  | Output 3, can reallocate(Factory setting:/TGON)
[19 empty] | 1 | 2 | 3 | 4 | 5 | 6 | 7 | 8 | 9 | 10 | 11 | 12 | 13 | 14 | 15 | 16 | 17 | 18 | 19 | 20 | 21 | 22 | 23 | 24 | [9 empty] | 12 | OUT3-
[50 empty] | Field |  | 13 | DICOM |  | Common port of input signal
[50 empty] | TB5-21 |  | 14 | IN1 |  | Input 1, can reallocate (Factory setting:/S-ON)
[52 empty] | 15 | IN2 |  | Input 2, can reallocate (Factory setting:/P-CON)
5 Axis MPG Hand Wheel | [51 empty] | 16 | IN3 |  | Input 3, can reallocate (Factory setting: POT)
24v to 5v enc pwr |  |  | 24v+ | R | [14 empty] | 1: TB2 Mesa 7i76 | [9 empty] | 17 | IN4 |  | Input 4, can reallocate (Factory setting: NOT)
0v enc power |  |  | 0v | Bk | [14 empty] | GND | STEP0- | STEP0+ | DIR0- | DIR0+ | 5VP+ | GND | STEP1- | STEP1+ | DIR1- | DIR1+ | 5VP+ | GND | STEP2- | STEP2+ | DIR2- | DIR2+ | 5VP+ | GND | STEP3- | STEP3+ | DIR3- | DIR3+ | 5VP+ | [9 empty] | 18 | AT-REF |  | Torque reference input
A+ Encoder |  |  | A+ | Y | TB7-1 | [44 empty] | TB3-9 |  | 19 | APAO+ |  | Phase A of PG frequency dividing output
B+ Encoder |  |  | B+ | W | TB7-2 | [44 empty] | TB3-10 |  | 20 | APAO-
[19 empty] | 1 | 2 | 3 | 4 | 5 | 6 | 7 | 8 | 9 | 10 | 11 | 12 | 13 | 14 | 15 | 16 | 17 | 18 | 19 | 20 | 21 | 22 | 23 | 24 | [7 empty] | TB3-12 |  | 21 | APBO+ |  | Phase B of PG frequency dividing output
X Axis Select |  |  | X | Y | TB7-5 | [44 empty] | TB3-13 |  | 22 | APBP-
Y Axis Select |  |  | Y | Bk/R | TB7-6 | [44 empty] | TB3-15 |  | 23 | APCO+ |  | Phase C of PG frequency dividing output
Z Axis Select |  |  | Z | Bk/Cl | TB7-7 | [44 empty] | TB3-16 |  | 24 | APCO-
A Axis Select |  |  | A | B | TB7-8 | [46 empty] | 25 | GND |  | Signal Ground
B Axis Select |  |  | B | SHLD | TB7-9
TB3 Mesa 7i76
X1 Step 0.0100 |  |  |  | Gr | TB7-10 | [13 empty] | GND | STEP4- | STEP4+ | DIR4- | DIR4+ | 5VP+ | ENCA+ | ENCA- | GND | ENCB+ | ENCB- | 5VP+ | IDX+ | IDX- | GND | RX+ | RX- | TX+ | TX- | 5VP | 5V | 5V | GND | GND
X10 Step 0.0010 |  |  |  | Bk/W | TB7-11
X100 Step 0.0001 |  |  |  | Bk/G | TB7-12 | [48 empty] | 5v Power to 7i92m, 7i92m will power 7i76 & 7i77 | [6 empty] | V- | 5v Power Supply |  | L
[19 empty] | 1 | 2 | 3 | 4 | 5 | 6 | 7 | 8 | 9 | 10 | 11 | 12 | 13 | 14 | 15 | 16 | 17 | 18 | 19 | 20 | 21 | 22 | 23 | 24 | [18 empty] | V+ |  |  | N
Common |  |  | 24v+ | Bk/Y | [59 empty] | G
[58 empty] | TB1-8 |  |  | V- | 24v Field Power Supply
[58 empty] | TB1-1 |  |  | V+ |  |  | L
[61 empty] | V- |  |  | N
X Axis SN04-P2 Limit Sw | [18 empty] | 1: TB4 Mesa 7i76; 17: TB1 Mesa 7i76 | [18 empty] | V+ |  |  | G
PNP-NC |  |  | 24v+ | X-BK | TB8-1 | [13 empty] | SPINDLE- | SPIN 0-10V | SPINDLE+ | NC | SPIN ENA- | SPIN ENA+ | SPIN DIR- | SPIN DIR+ | [8 empty] | V Field | V Field | V Field | V Field | VIN | NC | NC | Ground
Com |  |  | 0v | X-BL | [53 empty] | TB6-11 |  | DI11 | 24V | ATC Motor Overload
24v |  |  | 24v | X-BR | [56 empty] | 24V
[19 empty] | 1 | 2 | 3 | 4 | 5 | 6 | 7 | 8 | [8 empty] | 1 | 2 | 3 | 4 | 5 | 6 | 7 | 8
X Axis SN04-P2 Home Sw | [57 empty] | TB6-10 |  | DI10 | 24V | Coolant Pump Overload
PNP-NC |  |  | 24v+ | Y-BK | TB8-2 | [55 empty] | 24V
Com |  |  | 0v | X-BL
24v |  |  | 24v | X-BR | [53 empty] | TB6-9 |  | DI09 | 24V | Pressure Alarm
24V
Y Axis SN04-P2 Limit Sw | [18 empty] | 1: TB5 Mesa 7i76
PNP-NC |  |  | 24v+ | Z-BK | TB8-3 | [13 empty] | Input | Input | Input | Input | Input | Input | Input | Input | Input | Input | Input | Input | Input | Input | Input | Input | Output | Output | Output | Output | Output | Output | Output | Output | [15 empty] | TB6-8 |  | DI08 | 24V | Tool Clamped Sensor
Com |  |  | 0v | X-BL | [56 empty] | 24V
24v |  |  | 24v+ | X-BR
[19 empty] | 1 | 2 | 3 | 4 | 5 | 6 | 7 | 8 | 9 | 10 | 11 | 12 | 13 | 14 | 15 | 16 | 17 | 18 | 19 | 20 | 21 | 22 | 23 | 24 | [15 empty] | TB6-7 |  | DI07 | 24V | Manual Tool Unclamp Button
Y Axis SN04-P2 Home Sw | [60 empty] | 24V
PNP-NC |  |  | 24v+ | X-BK | TB8-4
Com |  |  | 0v | X-BL | [53 empty] | TB6-6 |  | DI06 | 24V | Tool Released Sensor
24v |  |  | 24v | X-BR | [56 empty] | 24V
Z Axis SN04-P2 Limit Sw | [18 empty] | 1: TB6 Mesa 7i76 | [17 empty] | ATC Home Sensor NPN-NO
PNP-NC |  |  | 24v+ | Y-BK | TB8-5 | [13 empty] | Input | Input | Input | Input | Input | Input | Input | Input | Input | Input | Input | Input | Input | Input | Input | Input | Output | Output | Output | Output | Output | Output | Output | Output | [15 empty] | TB6-4 |  | DI04 | NO | NPN-NO
Com |  |  | 0v | X-BL | [56 empty] | 0v | Com
24v |  |  | 24v | X-BR | [56 empty] | 24V | 24v+
[19 empty] | 1 | 2 | 3 | 4 | 5 | 6 | 7 | 8 | 9 | 10 | 11 | 12 | 13 | 14 | 15 | 16 | 17 | 18 | 19 | 20 | 21 | 22 | 23 | 24
Z Axis SN04-P2 Home Sw | [59 empty] | ATC Counter Sensor PNP-NO
PNP-NC |  |  | 24v+ | Z-BK | TB8-6 | [52 empty] | TB6-3 |  | DI03 | NO | PNP-NO
Com |  |  | 0v | X-BL | [56 empty] | 0v | Com
24v |  |  | 24v+ | X-BR | [56 empty] | 24V | 24v+
Touch Probe |  |  | 24v | TP-1 | TB8-7 | [54 empty] | ATC Extend(In) Sensor NPN-NO
|  |  | 24v | TP-2 | [53 empty] | TB6-2 |  | DI02 | NO | PNP-NO
[61 empty] | 0v | Com
Tool Setter |  |  | 24v | TS-1 | TB8-8 | [55 empty] | 24v | 24v+
|  |  | 24v | TS-2
ATC Retract(Out) Sensor NPN-NO
E-Stop |  |  | 24v | ES-1 | TB8-9 | [52 empty] | TB6-1 |  | DI01 | NO | PNP-NO
|  |  | 24v | ES-2 | [56 empty] | 0v | Com
[61 empty] | 24v | 24v+
|  | 24v 10A Power Supply | V+ | 24v +
| L |  | V- | 0v - | [55 empty] | 305 | 24Vac |  | 220vac to 24vac Transfrmer |  | L1
| N |  | V+ | 24v + | [55 empty] | 0 | 0Vac |  |  |  | L2
| G |  | V- | 0v - | [60 empty] | G
[5 empty] | Field | TB6-18 | 24v + |  |  |  | Field | TB6-19 | 24 Vac |  | Field | TB6-20 | 24v + |  | 3: Field; 4: TB6-21; 5: 24 Vac; 10: Field; 11: TB6-22; 12: 24 Vac; 17: Field; 18: TB6-23; 19: 24 Vac; 24: Field | TB6-24 | 24v + |  | Field | TB5-17 | 24v + |  | Field | TB5-18 | 24v + |  |  |  | Field | TB5-19 | 24v + |  |  |  | Field | TB5-20 | 24v +
[5 empty] | 13 | 14 | 5 | 8 |  |  | 13 | 14 | 5 | 8 | 13 | 14 | 5 | 8 | 3: 13; 4: 14; 5: 5; 6: 8; 10: 13; 11: 14; 12: 5; 13: 8; 17: 13; 18: 14; 19: 5; 20: 8; 24: 13 | 14 | 5 | 8 | 13 | 14 | 5 | 8 | 13 | 14 | 5 | 8 |  |  | 13 | 14 | 5 | 8 |  |  | 13 | 14 | 5 | 8
[5 empty] | C- | C+ | NO | NO |  |  | C- | C+ | NO | NO | C- | C+ | NO | NO | 3: C-; 4: C+; 5: NO; 6: NO; 10: C-; 11: C+; 12: NO; 13: NO; 17: C-; 18: C+; 19: NO; 20: NO; 24: C- | C+ | NO | NO | C- | C+ | NO | NO | C- | C+ | NO | NO |  |  | C- | C+ | NO | NO |  |  | C- | C+ | NO | NO
[5 empty] | RELAY KA1 Z AXIS BRAKE | [5 empty] | RELAY KA2 LAMP |  |  |  | RELAY KA3 UNCLAMP TOOL |  |  |  | 3: RELAY KA4 COOLANT PUMP; 10: RELAY KA5 ATC FWD; 17: RELAY KA6 ATC REV; 24: RELAY KA7 ATC EXTEND |  |  |  | RELAY KA8 ATC RETRACT |  |  |  | RELAY KA9 RED LAMP | [5 empty] | RELAY KA10 YELLOW LAMP | [5 empty] | RELAY KA11 GREEN LAMP
[5 empty] | NC | NC | CM | CM |  |  | NC | NC | CM | CM | NC | NC | CM | CM | [24 empty] | NC | CM | CM | NC | NC | CM | CM | NC | NC | CM | CM |  |  | NC | NC | CM | CM |  |  | NC | NC | CM | CM | bar: 3 to 6; 10 to 13; 17 to 20; 24
[5 empty] | 1 | 4 | 9 | 12 |  |  | 1 | 4 | 9 | 12 | 1 | 4 | 9 | 12 | 3: 1; 4: 4; 5: 9; 6: 12; 10: 1; 11: 4; 12: 9; 13: 12; 17: 1; 18: 4; 19: 9; 20: 12; 24: 1 | 4 | 9 | 12 | 1 | 4 | 9 | 12 | 1 | 4 | 9 | 12 |  |  | 1 | 4 | 9 | 12 |  |  | 1 | 4 | 9 | 12
[6 empty] | 0Vdc | KA1-9 |  |  |  |  | 0Vac | KA2-9 |  |  | 0Vdc | KA3-9 |  | 5: KA5-9; 6: 0Vac; 12: KA5-9; 13: 0Vac; 19: KA5-9; 20: 0Vac | 0Vdc | KA7-9 |  |  | 0Vdc | KA8-9 |  |  | 0Vdc | KA9-9 |  |  |  |  | 0Vdc | KA10-9 |  |  |  |  | 0Vdc | KA11-9
[6 empty] | 0Vdc | 24Vdc |  |  |  |  | 0Vac | 24 Vac |  |  | 0Vdc | 24Vdc |  |  | L1 | L2 | L3 | A1 | A2 |  |  | L1 | L2 | L3 | A1 | A2 |  |  | L1 | L2 | L3 | A1 | A2 |  |  |  |  | 0Vdc | 24Vdc |  |  | 0Vdc | 24Vdc |  |  | 0Vdc | 24Vdc |  |  |  |  | 0Vdc | 24Vdc |  |  |  |  | 0Vdc | 24Vdc
[6 empty] | Z Axis Brake | [5 empty] | Mill Lamp |  |  |  | Unclamp Tool Solenoid |  |  | 2: Coolant Pump Contactor; 5: 24VAC; 6: 0VAC; 9: ATC Contactor 1 FWD; 12: 24VAC; 13: 0VAC; 16: ATC Contactor 2 REV; 19: 24VAC; 20: 0VAC | ATC Extend Solenoid |  |  |  | ATC Retract Solenoid |  |  |  | Red Lamp | [5 empty] | Yellow Lamp | [5 empty] | Yellow Lamp
[20 empty] | W | V | U |  |  |  |  | W | V | U |  |  |  |  | U | V | W